## Tabelle1
XAI Method | {NN}-model | {MC}-Geometry | Focus | Description \& Key findings | Ref.
\acs{LIME}, \acs{ICE} | Feedforward {NN} | Air-based free diffusion channel | Symbol detection | Interpret the {NN} operation as a receiver based on the identification of the most critical samples in the received sequence over {MC} channels. As a result, the \ac{NN} is interpreted to operate as a peak detector or as a slope detector based on the \ac{ISI} level of transmissions. | \cite{torres-gomez2023explainability}
|  | $2\times 2$ \acs{MIMO} in free diffusion channel |  |  | \cite{li2023explainability}
\acs{SHAP} |  | \mycell{Point transmitter -\\ Free diffusion -\\ Spherical receiver} |  |  | \cite{huang2025demystifying}
\mycell{Linear\\modeling} | Autoencoder | Drifted channels | End-to-end learning of {MC} channels | Develop a surrogate model to interpret the transmitter's operation as a zero-forcing precoder. | \cite{khanzadeh2024explainable}
\acs{SHAP}, \acs{MPI} | Feedforward {NN} | \mycell{Extracellular\\matrix} | \mycell{Distance\\estimation} | Quantifies the contribution of peak amplitude and timing features to the predicted cell-to-cell distance. The {NN} is interpreted as an estimator based on the peak time of received pulses. | \cite{basaran2025xai-enhanced}